## Properties
Property | Value
Identifier | 92
Name | VL for AttrID: 92 - Electronic landing aids
Descriptions | The electronic landing aids.
Levels | 1
Last Identifier | 100

## Values
IsNewRecord | ID | Parent | Level | Description | DetailedDescription | Explanation | HasChild | SpecialValue | Status | XSDTag | DOMAIN:RIT
0 | 7 | 0 | 1 | DME | The aircraft crew were using the distance measuring equipment. | A DME is a combination of ground and airborne equipment which gives a continuous slant range distance-from-station readout by measuring time-lapse of a signal transmitted by the aircraft to the station and responded back. A DME is usually coupled with a VOR beacon to enable aircraft to measure their position relative to that beacon. | 0 | 0 | 1 | 7
0 | 11 | 0 | 1 | GNSS | Global Navigation Satellite System | GNSS (Global Navigation Satellite System) is a satellite system that is used to pinpoint the geographic location of a user's receiver anywhere in the world. Two GNSS systems are currently in operation: the United States' Global Positioning System (GPS) and the Russian Federation's Global Orbiting Navigation Satellite System (GLONASS). A third, Europe's Galileo, is slated to reach full operational capacity in 2008. Each of the GNSS systems employs a constellation of orbiting satellites working in conjunction with a network of ground stations. | 0 | 0 | 1 | 11
0 | 3 | 0 | 1 | ILS back course | The aircraft crew were using the instrument landing system back course. | Under conventional ILS a back course ILS refers to a type of approach where an aircraft follows a localiser which provides lateral (left or right) guidance along a straight track to the runway when weather conditions prohibit a pilot from relying solely on visual cues. Since a back course approach does not provide precision or glide slope (vertical) guidance, this type of approach is referred to as a "non-precision" approach. The difference between a localizer 'Front Course' and a back course is that on a back course the signal from the localizer transmitter is reversed with reference to aircraft position. | 0 | 0 | 1 | 3
0 | 1 | 0 | 1 | ILS complete | The aircraft crew were using the complete instrument landing system. | An ILS is an approach aid employing two radio beams to provide pilots with vertical and horizontal guidance during the landing approach. The localizer provides azimuth guidance, while the glide-slope defines the correct vertical descent profile. Marker beacons and high intensity runways lights are also part of the ILS. | 0 | 0 | 1 | 1
0 | 2 | 0 | 1 | ILS - localizer only | The aircraft crew were using the instrument landing system-localizer only. | An instrument landing system [ILS] is an approach aid employing two radio beams to provide pilots with vertical and horizontal guidance during the landing approach. The localizer provides azimuth guidance, while the glide-slope defines the correct vertical descent profile. Under conventional ILS a localizer only ILS refers to a type of approach where an aircraft follows a localizer which provides lateral (left or right) guidance along a straight track to the runway when weather conditions prohibit a pilot from relying solely on visual cues. | 0 | 0 | 1 | 2
0 | 6 | 0 | 1 | MLS | The aircraft crew were using the microwave landing system. | An MLS is a microwave-based instrument approach system intended to replace ILS to offer a number of advantages such as the ability to fly segmented and curved precision approaches. | 0 | 0 | 1 | 6
0 | 4 | 0 | 1 | NDB | The aircraft crew were using the non-directional beacon. | The NDB is a medium-frequency navigational aid which transmits non-directional signals, superimposed with a Morse code identifier and received by an aircraft's automatic direction finder. | 0 | 0 | 1 | 4
0 | 8 | 0 | 1 | PAR/GCA | The aircraft crew were using the precision approach radar/ground controlled approach. |  | 0 | 0 | 1 | 8
0 | 9 | 0 | 1 | TACAN | The aircraft crew were using the tactical air navigation system. | TACAN is the primary UHF radio tactical air navigation system for the military services ashore and afloat. TACAN provides a pilot with the aircraft's relative bearing and distance to a beacon on the ground, or on a ship, or to a specially equipped aircraft. | 0 | 0 | 1 | 9
0 | 10 | 0 | 1 | Surveillance Radar | Surveillance Radar |  | 0 | 0 | 1 | 10
0 | 5 | 0 | 1 | VOR | The aircraft crew were using the very high frequency omni-directional radio range. | A VOR is a radio navigation aid operating in the 108 to 118 MHz band. A VOR ground station transmits a two-phase directional signal through 360 degrees. The aircraft's VOR receiver enables a pilot to identify his radial or bearing from/to the ground station. | 0 | 0 | 1 | 5
0 | 97 | 0 | 1 | None | The aircraft crew were not using any electronic landing aid. |  | 0 | 1 | 1 | 97
0 | 98 | 0 | 1 | Other | The aircraft crew were using an electronic landing aid other than any of those listed above. |  | 0 | 2 | 1 | 98
0 | 99 | 0 | 1 | Unknown | The type of electronic landing aid used by the flight crew was not established. |  | 0 | 3 | 1 | 99