## Properties
Property | Value
Identifier | 1125
Name | VL for AttrID: 819 - Location
Descriptions
Levels | 2
Last Identifier | 26

## Values
IsNewRecord | ID | Parent | Level | Description | DetailedDescription | Explanation | HasChild | SpecialValue | Status | XSDTag | DOMAIN:RIT
0 | 6 | 0 | 1 | Aircraft stand | Aircraft stand | Aircraft stand. A designated area on an apron intended to be used for parking an aircraft (ICAO Annex 14) | 0 | 0 | 1 | 6
0 | 17 | 0 | 1 | Baggage handling area | Baggage handling area | e.g. the baggage handling area in the terminal building | 0 | 0 | 1 | 17
0 | 16 | 0 | 1 | Cargo shed | Cargo shed | Cargo shed | 0 | 0 | 1 | 16
0 | 9 | 0 | 1 | De-icing/anti-icing pad | De-icing/anti-icing pad | De-icing/anti-icing pad. An area comprising an inner area for the parking of an aeroplane to receive de-icing/anti-icing treatment and an outer area for the manoeuvring of two or more mobile de-icing/anti-icing equipment. ICAO Annex 14 | 0 | 0 | 1 | 9
0 | 18 | 0 | 1 | Engine run-up pad | Engine run-up pad | Engine run-up pad | 0 | 0 | 1 | 18
0 | 20 | 0 | 1 | Fuel farm | Fuel farm | Fuel farm: the fuel storage area | 0 | 0 | 1 | 20
0 | 11 | 0 | 1 | Intersection between taxiways | Intersection between taxiways | Intersection between taxiways | 0 | 0 | 1 | 11
0 | 14 | 0 | 1 | Off movement area | Off movement area | Off movement area | 0 | 0 | 1 | 14
0 | 4 | 0 | 1 | On taxiway | On taxiway | Taxiway. A defined path on a land aerodrome established or the taxiing of aircraft and intended to provide a link between one part of the aerodrome and another, including: a) Aircraft stand taxilane. A portion of an apron designated as a taxiway and intended to provide access to aircraft stands only. b) Apron taxiway. A portion of a taxiway system located on an apron and intended to provide a through taxi route across the apron. ICAO Annex 14. Note see separate entry for rapid exit taxiway. | 0 | 0 | 1 | 4
0 | 5 | 0 | 1 | On apron | On apron | Apron. A defined area, on a land aerodrome, intended to accommodate aircraft for purposes of loading or unloading passengers, mail or cargo, fuelling, parking or maintenance (ICAO Annex 14) | 0 | 0 | 1 | 5
0 | 21 | 0 | 1 | On clearway | On clearway | Clearway. A defined rectangular area on the ground or water under the control of the appropriate authority, selected or prepared as a suitable area over which an aeroplane may make a portion of its initial climb to a specified height. ICAO Annex 14 | 0 | 0 | 1 | 21
0 | 19 | 0 | 1 | On rapid exit taxiway | On rapid exit taxiway | Rapid exit taxiway. A taxiway connected to a runway at an acute angle and designed to allow landing aeroplanes to turn off at higher speeds than are achieved on other exit taxiways thereby minimizing runway occupancy times. ICAO Annex 14 | 0 | 0 | 1 | 19
0 | 3 | 0 | 1 | On runway | On runway | Runway. A defined rectangular area on a land aerodrome prepared for the landing and take-off of aircraft. ICAO Annex 14 | 1 | 0 | 1 | 3
0 | 23 | 3 | 2 | 1st Part | 1st Part |  | 0 | 0 | 1 | 23
0 | 24 | 3 | 2 | 2nd Part | 2nd Part |  | 0 | 0 | 1 | 24
0 | 25 | 3 | 2 | 3rd Part | 3rd Part |  | 0 | 0 | 1 | 25
0 | 22 | 0 | 1 | RESA | On runway end safety area | Runway end safety area (RESA). An area symmetrical about the extended runway centre line and adjacent to the end of the strip primarily intended to reduce the risk of damage to an aeroplane undershooting or overrunning the runway. ICAO Annex 14 | 0 | 0 | 1 | 22
0 | 15 | 0 | 1 | Passenger terminal | Passenger terminal | Passenger terminal | 0 | 0 | 1 | 15
0 | 10 | 0 | 1 | Runway turn pad | Runway turn pad | Runway turn pad | 0 | 0 | 1 | 10
0 | 13 | 0 | 1 | Runway/vehicle lane intersection | Runway/vehicle lane intersection | Runway/vehicle lane intersection | 0 | 0 | 1 | 13
0 | 8 | 0 | 1 | Vehicle lane | Vehicle lane | Vehicle lane | 0 | 0 | 1 | 8
0 | 7 | 0 | 1 | Vehicle movement area | Vehicle movement area | Vehicle movement area | 0 | 0 | 1 | 7
0 | 2 | 0 | 1 | Other | Other. | The location of the occurrence on the aerodrome was other than those listed above. | 0 | 2 | 1 | 2
0 | 1 | 0 | 1 | Unknown | Unknown | The location of the occurrence on the aerodrome is unknown. | 0 | 3 | 1 | 1