## Properties
Property | Value
Identifier | 9
Name | VL for AttrID: 9 - Helicopter land. area type
Descriptions | The helicopter landing area type.
Levels | 1
Last Identifier | 100

## Values
IsNewRecord | ID | Parent | Level | Description | DetailedDescription | Explanation | HasChild | SpecialValue | Status | XSDTag | DOMAIN:RIT
0 | 2 | 0 | 1 | Elevated heliport | The helicopter landing area was an elevated heliport. | The helicopter landing area was a defined area on a raised structure intended to be used wholly or in part for the arrival, departure and surface movement of helicopters. ICAO Annex 6, 14. | 0 | 0 | 1 | 2 | X
0 | 3 | 0 | 1 | Off-shore helideck | The helicopter landing area was an off-shore helideck. | A helideck is a defined area on a structure intended to be used wholly or in part for the arrival, departure and surface movement of helicopters. ICAO Annex 14. Helideck. A heliport located on a floating or fixed off-shore structure. ICAO Annex 6. | 0 | 0 | 1 | 3 | X
0 | 6 | 0 | 1 | Prepared landing area | The helicopter landing area was a site which had been prepared for helicopter landings e.g. by providing an artificial surface or visual landing aids. |  | 0 | 0 | 1 | 6 | X
0 | 4 | 0 | 1 | Ship helideck | The helicopter landing area was a ship helideck. | The helicopter landing area was a defined area on a ship intended to be used wholly or in part for the arrival, departure and surface movement of helicopters. | 0 | 0 | 1 | 4 | X
0 | 1 | 0 | 1 | Surface heliport | The helicopter landing area was a surface level heliport. | The helicopter landing area was an aerodrome or a defined area on a structure, at surface level, intended to be used wholly or in part for the arrival, departure and surface movement of helicopters. ICAO Annex 14. | 0 | 0 | 1 | 1 | X
0 | 5 | 0 | 1 | Natural landing site | The helicopter landing area was a site which had not been prepared for helicopter landings. |  | 0 | 0 | 1 | 5 | X
0 | 98 | 0 | 1 | Other | The type of helicopter landing area was other than one of those above. |  | 0 | 2 | 1 | 98 | X
0 | 99 | 0 | 1 | Unknown | The type of helicopter landing area has not been established. |  | 0 | 3 | 1 | 99 | X