## Properties
Property | Value
Identifier | 1054
Name | VL for AttrID: 687 - Other Device Use of Data
Descriptions | The use of other recording device data.
Levels | 1
Last Identifier | 9

## Values
IsNewRecord | ID | Parent | Level | Description | DetailedDescription | Explanation | HasChild | SpecialValue | Status | XSDTag | DOMAIN:RIT
0 | 2 | 0 | 1 | Raw data retrieved | Raw data retrieved. | Indicates that binary data stored in the other recording device were read and retrieved successfully. | 0 | 0 | 1 | 2
0 | 3 | 0 | 1 | Parameters decoding | Parameters decoding. | Indicates that binary data were converted into physical values using a decoding document that describes the allocation of parameters in the binary file and the functions of conversion. | 0 | 0 | 1 | 3
0 | 4 | 0 | 1 | Plots / tabular | Plots / tabular. | Indicates that the values of other recording device parameters have been plotted on a graph or listed in a table including time indication or any another parameter. | 0 | 0 | 1 | 4
0 | 5 | 0 | 1 | Flight path computation | Flight path computation. | Indicates that the geographical coordinates of the aircraft (and possibly altitude) including time reference have been obtained or derived from parameters recorded on the other recording device. These details are generally drawn on a map background to represent the trajectory of the aircraft. | 0 | 0 | 1 | 5
0 | 6 | 0 | 1 | Animation | Animation. | Indicates that a trajectory, the attitudes of the aircraft in 3 axes and any values or positions of some elements in the cockpit (on-board instrumentation, control levers…) as well as rudders were calculated in order to be able to replay a dynamic representation of a recorded flight. | 0 | 0 | 1 | 6
0 | 7 | 0 | 1 | Other computation | Other computation. | Indicates that calculations other than trajectory calculations have been made, such calculations on performance, wind calculations, flight mechanics, etc. | 0 | 0 | 1 | 7
0 | 8 | 0 | 1 | Other | Other. | Any other(s) operation(s) than the ones listed above. | 0 | 2 | 1 | 8
0 | 1 | 0 | 1 | Unknown | Unknown. | The use of other recording device data is not (yet) known. | 0 | 3 | 1 | 1